## Pre-Connections
PRE-CONNECTION | Documents | Requirements | *Parameters | *Document name | *Page number | Status (Submitted/ Not submitted) | Comments
| DCUOSA (Signed) | Fault Levels | Min Fault level: Max Fault level:
| Inverter/WTG/BESS Specifications | Voltage & Frequency continuous operating range; Iq or k factor limit | Voltage, Frequency, Iq or k factor limit
| Inverter/WTG/BESS De-Rating | OEM Altitude and Temperating derating curve | Active Power, Reactive Power
|  | Temperature and Altitude (supporting data must be submitted), Derating as per OEM, Derating calculations | Mast data showing temperature data for atleast 6 years
| Inverter/WTG/BESS Transformer Specifications | Rating | MVA rating, Voltage, Connection confirguration
| Inverter/WTG VRT Profile diagram | Capability diagram as per OEM | OEM capability diagram
| Inverter/WTG/BESS Capability Diagram | P, Q, V capability | OEM P, Q, V capability diagram
| Power Transformer Specifications | Rating | MVA rating, Voltage, Connection confirguration
| Tap-Changer Specifications | Tapping | Tapping info
| Tap-Changer Time constant | value | Time constant value
| STATCOM/Capacitor Bank Specs (If Applicable) | Rating
| STATCOM/Capacitor Bank Switching Logic | Logic
| SLD (Including Lengths and Type) | Impedance/Length
| VRT Prototype Testing (Field Tests) | Inverter Capability |  |  |  |  | No Test-Bench (Hardware in the Loop) will be accepted for Capability Testing.
| Phase Jump Prototype Testing (Field Tests) | Inverter Capability |  |  |  |  | No Test-Bench (Hardware in the Loop) will be accepted for Capability Testing.
| Reactive Power Capability Prototype Testing (Field Tests) | Inverter Capability |  |  |  |  | No Test-Bench (Hardware in the Loop) will be accepted for Capability Testing.
| Frequency Capality Type tests (Field Tests) | [5 empty] | No Test-Bench (Hardware in the Loop) will be accepted for Capability Testing.
| DSL Model Parameter Description | Parameter Description
| Inverter/WTG/BESS unit model (including the PPC) | Digsilent Model
| Inverter/WTG/BESS unit manual (including parameter description | Parameter Description
*To be filled in by the RPP

## RMS Model Validation
RMS MODEL VALIDATION | Documents | Requirements | *Parameters | *Document name | *Page number | Status (Submitted/ Not submitted) | Comments
| PPC Model Manual | PPC manual
| k- factor_ HVRT_Value | HVRT_Value | Model parameter: Site parameter:
| k- factor_ LVRT_Value | LVRT_Value | Model parameter: Site parameter:
| RETEC Site Tests Measurements files (Notepad format) | RETEC Site Tests Measurements files | Measurement fiels
| Inverter Parameter comparison | Site against Model | All Parameters
| Aggregated Model (Base case , Note: No variations or Charateristics | RPP plant Aggregated Digsilent Model
| Aggregated Model (All studies included) | RPP plant Aggregated Digsilent Model
| Full Model (All studies included) | RPP plant Full Digsilent Model
| Full Model (Base case , Note: No variations or Charateristics | RPP plant Full Digsilent Model

## Settings
| Inverter Settings as per Prototype Tests |  |  | Model Settings |  |  | Plant Settings (To be completed under Model Validatio Stage
Under Voltage | Setting | *Value | *Trip time | Setting | *Value | *Trip time | Setting | *Value | *Trip time
| U< |  |  | U< |  |  | U<
| U<< |  |  | U<< |  |  | U<<
| U<<< |  |  | U<<< |  |  | U<<<
| U<<<< |  |  | U<<<< |  |  | U<<<<
| U<<<<< |  |  | U<<<<< |  |  | U<<<<<
Over Voltage | U>>>> |  |  | U>>>> |  |  | U>>>>
| U>>> |  |  | U>>> |  |  | U>>>
| U>> |  |  | U>> |  |  | U>>
| U> |  |  | U> |  |  | U>
Under Frequency | F< |  |  | F< |  |  | F<
| F<< |  |  | F<< |  |  | F<<
| F<<< |  |  | F<<< |  |  | F<<<
| F<<<< |  |  | F<<<< |  |  | F<<<<
| F<<<<< |  |  | F<<<<< |  |  | F<<<<<
Over Frequency | F>>>> |  |  | F>>>> |  |  | F>>>>
| F>>> |  |  | F>>> |  |  | F>>>
| F>> |  |  | F>> |  |  | F>>
| F> |  |  | F> |  |  | F>
*To be filled in by the RPP